## Mount Information
| RV.0.6 | 2024-06-06
This table is for reference only. Actual values to be confirmed by EOR based on product drawings and capacity letters. Please reach out to "STEELPRODUCTS@COMMSCOPE.COM" with any questions or for support. IMPORTANT NOTE: EOR to confirm monopole diameter to make proper selection of sector frames when utilized on a monopole to ensure proper apex or corner antenna spacing.
PIM GUARD MOUNTS (AT&T "ATT-790-202-083" compliant)
Preference Priority | Item Number | Product Number | Product Type | Application | Face Pipe Width ft | # of Sectors | # of Ant Pipes | Length of Antenna Pipe (in) | Antenna Pipe Diameter | Attachment Hardware | Spine | M-Rating 6" Offset | M-Rating 24" Offset | EPA(N) (FT²) | EPA(T) (FT²) | EPA(A) 3-SECTORS (FT²) | Meets (AT&T) "ATT-790-202-083" | Standoff Distance Leg to Face Pipe (in) | Description
1+A6:T14 | ANT.57742 | SFG23RHDXL-11-B | Sector Frame | Tower | 11 | 1 | 0 | n/a | n/a | Tapered Clamps | YES | N/A | N/A | 11.7 | 12.52 | 29.06 | YES | 62 | PIM-GUARD-SF,11’FACE,NO-AP,62”SO
1 | ANT.57738 | SFG23RHDXL-13-B | Sector Frame | Tower | 13 | 1 | 0 | n/a | n/a | Tapered Clamps | YES | N/A | N/A | 12.76 | 12.52 | 30.34 | YES | 62 | PIM-GUARD-SF,13’FACE,NO-AP,62”SO
1 | ANT.57747 | SFG23RHDXL-15-B | Sector Frame | Tower | 15 | 1 | 0 | n/a | n/a | Tapered Clamps | YES | N/A | N/A | 13.83 | 12.52 | 31.62 | YES | 62 | PIM-GUARD-SF,15’FACE,NO-AP,62”SO
1 | ANT.57741 | SFG23RHDXL11-3-96 | Sector Frame | Tower | 11 | 1 | 3 | 96 | 2-7/8 | Tapered Clamps | YES | M2700R(3500)-3[6] | M2600R(3500)-3[24] | 11.7 | 12.52 | 29.06 | YES | 62 | SF,11',(3)2.88"X96"-PIPES-PIM-SPACED
1 | ANT.57748 | SFG23RHDXL11-3-126 | Sector Frame | Tower | 11 | 1 | 3 | 126 | 2-7/8 | Tapered Clamps | YES | M3300R(5600)-3[6] | M2250R(3500)-3[24] | 11.7 | 12.52 | 29.06 | YES | 62 | SF,11',(3)2.88"X126"-PIPES-PIM-SPACED
1 | ANT.57744 | SFG23RHDXL13-4-96 | Sector Frame | Tower | 13 | 1 | 4 | 96 | 2-7/8 | Tapered Clamps | YES | M3100R(3000)-4[6] | M2150R(3000)-4[24] | 12.76 | 12.52 | 30.34 | YES | 62 | SF,13',(4)2.88"X96"-PIPES-PIM-SPACED
1 | ANT.57745 | SFG23RHDXL13-4-126 | Sector Frame | Tower | 13 | 1 | 4 | 126 | 2-7/8 | Tapered Clamps | YES | M3100R(3000)-4[6] | M2150R(3000)-4[24] | 12.76 | 12.52 | 30.34 | YES | 62 | SF,13',(4)2.88"X126"-PIPES-PIM-SPACED
1 | ANT.57746 | SFG23RHDXL15-4-96 | Sector Frame | Tower | 15 | 1 | 4 | 96 | 2-7/8 | Tapered Clamps | YES | M3000R(2800)-4[6] | M2600R(2700)-4[24] | 13.83 | 12.52 | 31.62 | YES | 62 | SF,15',(4)2.88"X96"-PIPES-PIM-SPACED
1 | ANT.57740 | SFG23RHDXL15-4-126 | Sector Frame | Tower | 15 | 1 | 4 | 126 | 2-7/8 | Tapered Clamps | YES | M3300R(3200)-4[6] | M2250R(2550)-4[24] | 13.83 | 12.52 | 31.62 | YES | 62 | SF,15',(4)2.88"X126"-PIPES-PIM-SPACED
1 | ANT.57739 | SFG23RHDXL15-5-96 | Sector Frame | Tower | 15 | 1 | 5 | 96 | 2-7/8 | Tapered Clamps | YES | M2300R(2200)-5[6] | M1900R(2200)-5[24] | 13.83 | 12.52 | 31.62 | YES | 62 | SF,15',(5)2.88"X96"-PIPES-PIM-SPACED
1 | ANT.57743 | SFG23RHDXL15-5-126 | Sector Frame | Tower | 15 | 1 | 5 | 126 | 2-7/8 | Tapered Clamps | YES | M2350R(2600)-5[6] | M2000R(2000)-5[24] | 13.83 | 12.52 | 31.62 | YES | 62 | SF,15',(5)2.88"X126"-PIPES-PIM-SPACED
1 | ANT.58209 | MCG23RHDXL-11MB | Sector Frame | Monopole | 11 | 3 | 0 | n/a | n/a | Ring Mount | YES | N/A | N/A | N/A | N/A | 28.25 | YES | 62 | PIM GUARD MONO 3 SCTR FR 11' FACE,NO AP
1 | ANT.58210 | MCG23RHDXL-13MB | Sector Frame | Monopole | 13 | 3 | 0 | n/a | n/a | Ring Mount | YES | N/A | N/A | N/A | N/A | 29.53 | YES | 62 | PIM GUARD MONO 3 SCTR FR 13' FACE,NO AP
1 | ANT.58211 | MCG23RHDXL-15MB | Sector Frame | Monopole | 15 | 3 | 0 | n/a | n/a | Ring Mount | YES | N/A | N/A | N/A | N/A | 30.80 | YES | 62 | PIM GUARD MONO 3 SCTR FR 15' FACE,NO AP
1 | ANT.58208 | MCG23RHDXL-11M996 | Sector Frame | Monopole | 11 | 3 | 9 | 96 | 2-7/8 | Ring Mount | YES | M2400R(3400)-3[6] | M2400R(3500)-3[24] | N/A | N/A | 28.25 | YES | 62 | MONO 3 SCTR FR 11' FACE,(9) 96" ANT
1 | ANT.58207 | MCG23RHDXL-11M9126 | Sector Frame | Monopole | 11 | 3 | 9 | 126 | 2-7/8 | Ring Mount | YES | M2200R(3300)-3[6] | M2200R(3400)-3[24] | N/A | N/A | 28.25 | YES | 62 | MONO 3 SCTR FR 11' FACE,(9) 126" ANT
1 | ANT.58206 | MCG23RHDXL-13M1296 | Sector Frame | Monopole | 13 | 3 | 12 | 96 | 2-7/8 | Ring Mount | YES | M2600R(2800)-4[6] | M2000R(2900)-4[24] | N/A | N/A | 29.53 | YES | 62 | MONO 3 SCTR FR 13' FACE,(12) 96" ANT
1 | ANT.58205 | MCG23RHDXL13M12126 | Sector Frame | Monopole | 13 | 3 | 12 | 126 | 2-7/8 | Ring Mount | YES | M2400R(2800)-4[6] | M2000R(2900)-4[24] | N/A | N/A | 29.53 | YES | 62 | MONO 3 SCTR FR 13' FACE,(12) 126" ANT
1 | ANT.58204 | MCG23RHDXL-15M1296 | Sector Frame | Monopole | 15 | 3 | 12 | 96 | 2-7/8 | Ring Mount | YES | M2300R(3000)-4[6] | M1950R(2900)-4[24] | N/A | N/A | 30.80 | YES | 62 | MONO 3 SCTR FR 15' FACE,(12) 96" ANT
1 | ANT.58203 | MCG23RHDXL15M12126 | Sector Frame | Monopole | 15 | 3 | 12 | 126 | 2-7/8 | Ring Mount | YES | M1850R(2200)-5[6] | M1500R(2250)-5[24] | N/A | N/A | 30.80 | YES | 62 | MONO 3 SCTR FR 15' FACE,(12) 126" ANT
1 | ANT.58201 | MCG23RHDXL-15M1596 | Sector Frame | Monopole | 15 | 3 | 15 | 96 | 2-7/8 | Ring Mount | YES | M1900R(2200)-5[6] | M1500R(2250)-5[24] | N/A | N/A | 30.80 | YES | 62 | MONO 3 SCTR FR 15' FACE,(15) 96" ANT
1 | ANT.58202 | MCG23RHDXL15M15126 | Sector Frame | Monopole | 15 | 3 | 15 | 126 | 2-7/8 | Ring Mount | YES | M2250R(3000)-4[6] | M1900R(2800)-4[24] | N/A | N/A | 30.80 | YES | 62 | MONO 3 SCTR FR 15' FACE,(15) 126" ANT
N/A | ANT.57691 | MP-PP13M-B | Platform | Monopole | 13 | 3 | 0 | n/a | n/a | Ring Mount | N/A | N/A | N/A | N/A | N/A | N/A | YES | n/a | PIM GUARD PLATFORM,MP,13',3S,BASE-KIT,W/HR,15-45"-POLE
N/A | ANT.57689 | MP-PP15M-B | Platform | Monopole | 15 | 3 | 0 | n/a | n/a | Ring Mount | N/A | N/A | N/A | N/A | N/A | N/A | YES | n/a | PIM GUARD PLATFORM,MP,15',3S,BASE-KIT,W/HR,15-45"-POLE
N/A | ANT.57687 | MP-PP13M-12C-96 | Platform | Monopole | 13 | 3 | 12 | 96 | 2-7/8 | Ring Mount | N/A | M2350R(3400)-4[6] | M1500R(3200)-4[24] | N/A | N/A | 29.99 | YES | n/a | PIM GUARD PLATFORM,MP,13',3S,(12)2.88"X96"PIPE,W/HR
N/A | ANT.57693 | MP-PP13M-12C-126 | Platform | Monopole | 13 | 3 | 12 | 126 | 2-7/8 | Ring Mount | N/A | M2350R(3400)-4[6] | M1500R(3200)-4[24] | N/A | N/A | 29.99 | YES | n/a | PIM GUARD PLATFORM,MP,13',3S,(12)2.88"X126"PIPE,W/HR
N/A | ANT.57692 | MP-PP15M-12C-96 | Platform | Monopole | 15 | 3 | 12 | 96 | 2-7/8 | Ring Mount | N/A | M2050R(2500)-4[6] | M1350R(2200)-4[24] | N/A | N/A | 36.66 | YES | n/a | PIM GUARD PLATFORM,MP,15',3S,(12)2.88"X96"PIPE,W/HR
N/A | ANT.57690 | MP-PP15M-12C-126 | Platform | Monopole | 15 | 3 | 12 | 126 | 2-7/8 | Ring Mount | N/A | M2050R(2500)-4[6] | M1350R(2200)-4[24] | N/A | N/A | 36.66 | YES | n/a | PIM GUARD PLATFORM,MP,15',3S,(12)2.88"X126"PIPE,W/HR
N/A | ANT.57694 | MP-PP15M-15C-96 | Platform | Monopole | 15 | 3 | 15 | 96 | 2-7/8 | Ring Mount | N/A | M1550R(1950)-5[6] | M1150R(1800)-5[24] | N/A | N/A | 36.66 | YES | n/a | PIM GUARD PLATFORM,MP,15',3S,(15)2.88"X96"PIPE,W/HR
N/A | ANT.57688 | MP-PP15M-15C-126 | Platform | Monopole | 15 | 3 | 15 | 126 | 2-7/8 | Ring Mount | N/A | M1550R(1950)-5[6] | M1150R(1800)-5[24] | N/A | N/A | 36.66 | YES | n/a | PIM GUARD PLATFORM,MP,15',3S,(15)2.88"X126"PIPE,W/HR
N/A | ANT.58494 | MP-PP13M4-B | Platform | Monopole | 13 | 4 | 0 | N/A | N/A | Ring Mount | N/A | N/A | N/A | N/A | N/A | 60.93 | YES | n/a | PIM GUARD PLATFORM,MP,13',4S,BASE-KIT,W/HR,15-45"-POLE
N/A | ANT.58490 | MP-PP13M4-12C-120 | Platform | Monopole | 13 | 4 | 12 | 120 | 2-7/8 | Ring Mount | N/A | M2500R(2400)-3[6] | M1550R(2200)-3[24] | N/A | N/A | 88.57 | YES | n/a | PIM GUARD PLATFORM,MP,13',4S,(12)2.88"X120"PIPE,W/HR
N/A | ANT.58489 | MP-PP13M4-16C-120 | Platform | Monopole | 13 | 4 | 16 | 120 | 2-7/8 | Ring Mount | N/A | M2100R(1800)-4[6] | M1400R(1650)-4[24] | N/A | N/A | 97.79 | YES | n/a | PIM GUARD PLATFORM,MP,13',4S,(16)2.88"X120"PIPE,W/HR
N/A | ANT.58493 | MP-PP15M4-B | Platform | Monopole | 15 | 4 | 0 | N/A | N/A | Ring Mount | N/A | N/A | N/A | N/A | N/A | 72.87 | YES | n/a | PIM GUARD PLATFORM,MP,15',3',4S,BASE-KIT,W/HR,15-45"-POLE
N/A | ANT.58492 | MP-PP15M4-16C-120 | Platform | Monopole | 15 | 4 | 16 | 120 | 2-7/8 | Ring Mount | N/A | M2100R(1350)-4[6] | M1500R(1300)-4[24] | N/A | N/A | 109.74 | YES | n/a | PIM GUARD PLATFORM,MP,15',4S,(16)2.88"X120"PIPE,W/HR
N/A | ANT.58491 | MP-PP15M4-20C-120 | Platform | Monopole | 15 | 4 | 20 | 120 | 2-7/8 | Ring Mount | N/A | M1800R(1100)-5[6] | M1250R(1100)-5[24] | N/A | N/A | 118.95 | YES | n/a | PIM GUARD PLATFORM,MP,15',4S,(20)2.88"X120"PIPE,W/HR
3 | ANT.58364 | SFG22HDX-11-B | Sector Frame | Tower | 11 | 1 | 0 | n/a | n/a | Tapered Clamps | NO | N/A | N/A | N/A | N/A | N/A | YES | 42 | PIM-GUARD-SF,11'FACE,NO-AP,42-INCH-STANDOFF
3 | ANT.58361 | SFG22HDX-13-B | Sector Frame | Tower | 13 | 1 | 0 | n/a | n/a | Tapered Clamps | NO | N/A | N/A | 9.18 | 6.6 | 18.94 | YES | 42 | PIM-GUARD-SF,13'FACE,NO-AP,42-INCH-STANDOFF
3 | ANT.58362 | SFG22HDX-15-B | Sector Frame | Tower | 15 | 1 | 0 | n/a | n/a | Tapered Clamps | NO | N/A | N/A | 10.23 | 6.6 | 20.2 | YES | 42 | PIM-GUARD-SF,15'FACE,NO-AP,42-INCH-STANDOFF
3 | ANT.58480 | SFG22HDX-11-3-120 | Sector Frame | Tower | 11 | 1 | 3 | 120 | 2-7/8 | Tapered Clamps | NO | M2550R(2350)-4[6] | M1550R(2300)-4[24] | 19.53 | 16.95 | 46.54 | YES | 42 | PIM-GUARD-SF,13',(4)2.88"X120"-PIPES-PIM-SPACED,42-INCH-STANDOFF
3 | ANT.58363 | SFG22HDX-13-4-H10 | Sector Frame | Tower | 13 | 1 | 4 | 120 | 2-7/8 | Tapered Clamps | NO | M2550R(2350)-4[6] | M1550R(2300)-4[24] | 19.53 | 16.95 | 46.54 | YES | 42 | PIM-GUARD-SF,13',(4)2.88"X120"-PIPES-PIM-SPACED,42-INCH-STANDOFF
3 | ANT.58359 | SFG22HDX-15-4-H10 | Sector Frame | Tower | 15 | 1 | 4 | 120 | 2-7/8 | Tapered Clamps | NO | M2450R(2250)-4[6] | M1450R(1900)-4[24] | 20.58 | 16.95 | 47.8 | YES | 42 | PIM-GUARD-SF,15',(4)2.88"X120"-PIPES-PIM-SPACED,42-INCH-STANDOFF
3 | ANT.58360 | SFG22HDX-15-5-WLL | Sector Frame | Tower | 15 | 1 | 5 | 120 | 2-7/8 | Tapered Clamps | NO | M2050R(1750)-5[6] | M1550R(1750)-5[24] | 23.17 | 19.54 | 54.7 | YES | 42 | PIM-GUARD-SF,15',(5)2.88"X120"-PIPES-PIM-SPACED,42-INCH-STANDOFF
3 | ANT.58481 | MCG22HDX-11M-B | Sector Frame | Monopole | 11 | 3 | 0 | N/A | N/A | Ring Mount | NO | N/A | N/A | n/a | n/a | 14.13 | YES | 42 | PIM-GUARD-SF,11’FACE,NO-AP,42”SO
3 | ANT.58478 | MCG22HDX-13M-B | Sector Frame | Monopole | 13 | 3 | 0 | N/A | N/A | Ring Mount | NO | N/A | N/A | n/a | n/a | 17.04 | YES | 42 | PIM-GUARD-SF,13’FACE,NO-AP,42”SO
3 | ANT.58475 | MCG22HDX-15M-B | Sector Frame | Monopole | 15 | 3 | 0 | N/A | N/A | Ring Mount | NO | N/A | N/A | n/a | n/a | 18.32 | YES | 42 | PIM-GUARD-SF,15’FACE,NO-AP,42”SO
3 | ANT.58479 | MCG22HDX-11-9-120 | Sector Frame | Monopole | 11 | 3 | 9 | 120 | 2-7/8 | Ring Mount | NO | M1950R(2300)-4[6] | M1350R(1900)-4[24] | n/a | n/a | 46.54 | YES | 42 | PIM-GUARD-SF,13' SF KIT OF 3 W/COLLAR,AP,42-INCH-STANDOFF
3 | ANT.58358 | MCG22HDX13-12-H10 | Sector Frame | Monopole | 13 | 3 | 12 | 120 | 2-7/8 | Ring Mount | NO | M1950R(2300)-4[6] | M1350R(1900)-4[24] | n/a | n/a | 46.54 | YES | 42 | PIM-GUARD-SF,13' SF KIT OF 3 W/COLLAR,AP,42-INCH-STANDOFF
3 | ANT.58357 | MCG22HDX15-15-WLL | Sector Frame | Monopole | 15 | 3 | 15 | 120 | 2-7/8 | Ring Mount | NO | M1850R(2100)-5[6] | M1400R(1900)-5[24] | n/a | n/a | 54.7 | YES | 42 | PIM-GUARD-SF,15' SF KIT OF 3 W/COLLAR,AP,42-INCH-STANDOFF
3 | ANT.58355 | MCG22HDX15-12-H10 | Sector Frame | Monopole | 15 | 3 | 12 | 120 | 2-7/8 | Ring Mount | NO | M1950R(2300)-4[6] | M1350R(1900)-4[24] | n/a | n/a | 47.8 | YES | 42 | PIM-GUARD-SF,15' SF KIT OF 3 W/COLLAR,AP,42-INCH-STANDOFF
2 | ANT.58476 | SFG22RHDX-11-B | Sector Frame | Tower | 11 | 1 | 0 | N/A | N/A | Tapered Clamps | YES | N/A | N/A | n/a | n/a | 20.85 | YES | 42 | PIM-GUARD-SF,11’FACE,NO-AP,42”SO,SPINE
2 | ANT.58477 | SFG22RHDX-15-B | Sector Frame | Tower | 15 | 1 | 0 | N/A | N/A | Tapered Clamps | YES | N/A | N/A | 11.3 | 8.21 | 23.4 | YES | 42 | PIM-GUARD-SF,15’FACE,NO-AP,42”SO,SPINE
2 | ANT.58473 | SFG22RHDX-13-B | Sector Frame | Tower | 13 | 1 | 0 | N/A | N/A | Tapered Clamps | YES | N/A | N/A | 10.23 | 8.21 | 22.12 | YES | 42 | PIM-GUARD-SF,13’FACE,NO-AP,42”SO,SPINE
2 | ANT.58474 | SFG22RHDX-13-4-120 | Sector Frame | Tower | 13 | 1 | 4 | 120 | 2-7/8 | Tapered Clamps | YES | M2500R(2400)-4[6] | M1450R(2350)-4[24] | 20.58 | 18.56 | 49.72 | YES | 42 | SF,13',(4)2.88"X120"PIPES,PG,SPINE,42"SO
2 | ANT.58471 | SFG22RHDX-15-4-120 | Sector Frame | Tower | 15 | 1 | 4 | 120 | 2-7/8 | Tapered Clamps | YES | M1900R(2250)-4[6] | M1350R(1950)-4[24] | 21.65 | 18.56 | 51 | YES | 42 | SF,15',(4)2.88"X120"PIPES,PG,SPINE,42"SO
2 | ANT.58472 | SFG22RHDX-15-5-120 | Sector Frame | Tower | 15 | 1 | 5 | 120 | 2-7/8 | Tapered Clamps | YES | M1850R(1800)-4[6] | M1400R(1800)-4[24] | 24.23 | 21.14 | 57.9 | YES | 42 | SF,15',(5)2.88"X120"PIPES,PG,SPINE,42"SO
2 | ANT.58468 | MCG22RHDX-11M9120 | Sector Frame | Monopole | 11 | 3 | 9 | 120 | 2-7/8 | Ring Mount | YES | M2850R(3400)-3[6] | M1550R(2950)-3[24] | n/a | n/a | 40.8 | YES | 42 | PG,MP,SF,3SCTR,11' FACE,(9) 120" ANT
2 | ANT.58469 | MCG22RHDX-13MB | Sector Frame | Monopole | 13 | 3 | 0 | 120 | N/A | Ring Mount | YES | N/A | N/A | n/a | n/a | 20.82 | YES | 42 | PG,MP,SF,3SCTR,13' FACE,NOAP,42"SO,SPINE
2 | ANT.58470 | MCG22RHDX-15MB | Sector Frame | Monopole | 15 | 3 | 0 | 120 | N/A | Ring Mount | YES | N/A | N/A | N/A | N/A | 22.1 | YES | 42 | PG,MP,SF,3SCTR,15' FACE,NOAP,42"SO,SPINE
2 | ANT.58466 | MCG22RHDX-13M12120 | Sector Frame | Monopole | 13 | 3 | 12 | 120 | 2-7/8 | Ring Mount | YES | M2200R(2800)-4[6] | M1550R(2350)-4[24] | n/a | n/a | 48.47 | YES | 42 | PG,MP,SF,3SCTR,13' FACE,(12) 120" AP
2 | ANT.58463 | MCG22RHDX-15M12120 | Sector Frame | Monopole | 15 | 3 | 12 | 120 | 2-7/8 | Ring Mount | YES | M1950R(2350)-4[6] | M1350R(1950)-4[24] | N/A | N/A |  | YES | 42 | PG,MP,SF,3SCTR,15' FACE,(12) 120" AP
2 | ANT.58467 | MCG22RHDX-15M15120 | Sector Frame | Monopole | 15 | 3 | 15 | 120 | 2-7/8 | Ring Mount | YES | M1700R(2050)-4[6] | M1300R(1900)-4[24] | N/A | N/A |  | YES | 42 | PG,MP,SF,3SCTR,15' FACE,(15) 120" AP
2 | ANT.58464 | SFG23RHDX-11-B | Sector Frame | Tower | 11 | 1 | 0 | N/A | N/A | Tapered Clamps | YES | N/A | N/A | 9.63 | 9.42 | 22.86 | YES | 42 | PIM-GUARD-SF,11’FACE,NO-AP,42”SO,SPINE
2 | ANT.58465 | SFG23RHDX-13-B | Sector Frame | Tower | 13 | 1 | 0 | N/A | N/A | Tapered Clamps | YES | N/A | N/A | 10.69 | 9.4 | 24.11 | YES | 42 | PIM-GUARD-SF,13’FACE,NO-AP,42”SO,SPINE
2 | ANT.58462 | SFG23RHDX-15-B | Sector Frame | Tower | 15 | 1 | 0 | N/A | N/A | Tapered Clamps | YES | N/A | N/A | 11.76 | 9.4 | 25.38 | YES | 42 | PIM-GUARD-SF,15’FACE,NO-AP,42”SO,SPINE
2 | ANT.58459 | SFG23RHDX-11-3-120 | Sector Frame | Tower | 11 | 1 | 3 | 120 | 2-7/8 | Tapered Clamps | YES | M3600R(4500)-3[6] | M2250R(4500)-3[24 | 17.4 | 17.2 | 43.59 | YES | 42 | SF,11',(3)2.88"X120"PIPES,PG,SPINE,42"SO
2 | ANT.58460 | SFG23RHDX-13-4-120 | Sector Frame | Tower | 13 | 1 | 4 | 120 | 2-7/8 | Tapered Clamps | YES | M3400R(3600)-4[6] | M2200R(3500)-4[24] | 21.06 | 19.78 | 51.78 | YES | 42 | SF,13',(4)2.88"X120"PIPES,PG,SPINE,42"SO
2 | ANT.58461 | SFG23RHDX-15-4-120 | Sector Frame | Tower | 15 | 1 | 4 | 120 | 2-7/8 | Tapered Clamps | YES | M2700R(3500)-4[6] | M2000R(3000)-4[24] | 22.12 | 19.78 | 53.05 | YES | 42 | SF,15',(4)2.88"X120"PIPES,PG,SPINE,42"SO
2 | ANT.58454 | SFG23RHDX-15-5-120 | Sector Frame | Tower | 15 | 1 | 5 | 120 | 2-7/8 | Tapered Clamps | YES | M2900R(2800)-5[6] | M2150R(2800)-5[24] | 24.72 | 22.38 | 59.97 | YES | 42 | SF,15',(5)2.88"X120"PIPES,PG,SPINE,42"SO
2 | ANT.58457 | MCG23RHDX-13MB | Sector Frame | Monopole | 13 | 3 | 0 | 120 | N/A | Ring Mount | YES | N/A | N/A | N/A | N/A | IN PROCESS | YES | 42 | PG,MP,SF,3SCTR,13' FACE,NOAP,42"SO,SPINE
2 | ANT.58456 | MCG23RHDX-15MB | Sector Frame | Monopole | 15 | 3 | 0 | 120 | N/A | Ring Mount | YES | N/A | N/A | N/A | N/A | IN PROCESS | YES | 42 | PG,MP,SF,3SCTR,15' FACE,NOAP,42"SO,SPINE
2 | ANT.58458 | MCG23RHDX-15M12120 | Sector Frame | Monopole | 15 | 3 | 12 | 120 | 2-7/8 | Ring Mount | YES | M2050R(3100)-4[6] | M1750R(3100)-4[24] | N/A | N/A | 23.84 | YES | 42 | PG,MP,SF,3SCTR,15' FACE,(12) 120" AP
2 | ANT.58455 | MCG23RHDX-15M15120 | Sector Frame | Monopole | 15 | 3 | 15 | 120 | 2-7/8 | Ring Mount | YES | M1600R(2600)-4[6] | M1500R(2600)-4[24] | N/A | N/A | 23.84 | YES | 42 | PG,MP,SF,3SCTR,15' FACE,(15) 120" AP

## Rooftop Mount Information
RV.0.5 | 2024-05-02
This table is for reference only. Actual values to be confirmed by EOR based on product drawings and capacity letters. Please reach out to "STEELPRODUCTS@COMMSCOPE.COM" with any questions or for support. IMPORTANT NOTE: EOR to confirm monopole diameter to make proper selection of sector frames when utilized on a monopole to ensure proper apex or corner antenna spacing.
PIM GUARD MOUNTS (AT&T "ATT-790-202-083" compliant)
Item Number | Product Number | Product Type | Application | Face Pipe Width ft | # of Sectors | # of Ant Pipes | Length of Antenna Pipe (in) | Antenna Pipe Diameter | Attachment Hardware | Spine | Meets (AT&T) "ATT-790-202-083" | Description
ANT.58451 | RT-NF11-B | Sector Frame Ballast | Rooftop | 11 | 1 | 0 | n/a | n/a | Ballast | n/a | YES | PIM-GUARD MOUNT,11', BALLAST, W/O PIPE
ANT.58452 | RT-NF13-B | Sector Frame Ballast | Rooftop | 13 | 1 | 0 | n/a | n/a | Ballast | n/a | YES | PIM-GUARD MOUNT,13', BALLAST, W/O PIPE
ANT.58450 | RT-DF15-B | Sector Frame Ballast | Rooftop | 15 | 1 | 0 | n/a | n/a | Ballast | n/a | YES | PIM-GUARD MOUNT,15', BALLAST, W/O PIPE
ANT.58448 | RT-NF11-3-120 | Sector Frame Ballast | Rooftop | 11 | 1 | 3 | 120 | 2-7/8 | Ballast | n/a | YES | PIM-GUARD MT11'BALLAST(3)2.875"x120"PIPE
ANT.58447 | RT-NF13-4-120 | Sector Frame Ballast | Rooftop | 13 | 1 | 4 | 120 | 2-7/8 | Ballast | n/a | YES | PIM-GUARD MT13'BALLAST(4)2.875"x120"PIPE
ANT.58441 | RT-DF15-4-120 | Sector Frame Ballast | Rooftop | 15 | 1 | 4 | 120 | 2-7/8 | Ballast | n/a | YES | PIM-GUARD MT15'BALLAST(4)2.875"x120"PIPE
ANT.58445 | RT-DF15-5-120 | Sector Frame Ballast | Rooftop | 15 | 1 | 5 | 120 | 2-7/8 | Ballast | n/a | YES | PIM-GUARD MT15'BALLAST(5)2.875"x120"PIPE
ANT.58443 | RT-NFR4 | Radio Mount | Rooftop | n/a | n/a | n/a | n/a | n/a | Bolts | n/a | n/a | KIT, ROOF TOP RRU MOUNT FOR RT-NF/DF SERIES
ANT.58433 | RR-TFS | Radio Mount | Rooftop | n/a | n/a | n/a | n/a | n/a | Bolts | n/a | n/a | FREESTANDING RRU MOUNT
ANT.58435 | RR-TFS3 | Radio Mount | Rooftop | n/a | n/a | n/a | n/a | n/a | Bolts | n/a | n/a | FREESTANDING RRU MOUNT-HIGH-CAPACITY